## BOM-Feb3
Comment | Description | Designator | Footprint | LibRef | Quantity | Value
Cap | Capacitor | C1, C2, C3, C4, C9, C10, C11, C12 | CAPC2012X04M | Cap | 8 | 100pF
Cap | Capacitor | C5, C6, C7 | CAPC2012X04M | Cap | 3 | 10pF
Cap | Capacitor | C13, C15, C17, C18 | CAPC2012X04M | Cap | 4 | 100nF
Cap | Capacitor | C14, C16, C25 | CAPC2012X04M | Cap | 3 | 22uF
Cap | Capacitor | C19 | CAPC2012X04M | Cap | 1 | 4.7uF
Cap | Capacitor | C20 | CAPC2012X04M | Cap | 1 | 470nF
Cap | Capacitor | C21 | CAPC2012X04M | Cap | 1 | 10uF
Cap | Capacitor | C22 | CAPC2012X04M | Cap | 1 | 3.3nF
Cap | Capacitor | C23, C24 | CAPC2012X04M | Cap | 2 | 1uF
Diode, PJGBLC03C, SS34, LED1, Header 2, Header 6, CTM480272T53, NPN, MOSFET-N, LM358, MAX485, ADS101x, RX-8025T, ACEIRMC W5500 Module, TLV76133 - 3.3V, TPS82150 | Default Diode, [NoValue], Typical RED GaAs LED, Header, 2-Pin, Header, 6-Pin, NPN Bipolar Transistor, N-Channel MOSFET | D1, D2, D3, D4, D6, D7, D8, D9, D10, P1, P2, P3, P4, P5, P6, P7, P8, P9, P10, P11, P12, P13, Q1, Q2, Q3, U2, U3, U4, U5, U6, U7, U8, U9 | DIOC2012X04M, HDR1X2, WURTH- WR-TBL 2pin 5mmpitch, HDR1X6, CF31201D0R0-05-NH, SOT95P245X110-3N, SOIC127P600X155-8N, VSSOP_10, SOP127P740X320-14N, W5500Module, SOT230P700X180-4N, TPS82150SIL | Diode, SP4021-01FTG, LED1, Header 2, Header 6, CTM480272T53, NPN, MOSFET-N, LM358, MAX485, ADS101x, RX-8025T, ACEIRMC W5500 Module, Generic LDO, TPS82150 | 33
Inductor | Inductor | L1, L2, L3 | RESC2012X04M | Inductor | 3 | MG2029-601Y
Res1, Res3 | Resistor | R1, R2, R3, R4, R5, R6, R7, R8, R9, R10, R11, R12, R45 | RESC2012X04M | Res1, Res3 | 13 | 1K
Res3 | Resistor | R13 | RESC2012X04M | Res3 | 1 | 4.7k
Res3 | Resistor | R14, R17, R19, R20, R21, R22, R23, R24, R25, R26, R29, R30, R31, R32, R33, R34, R35, R36, R37, R38, R39, R40, R41, R42, R43 | RESC2012X04M | Res3 | 25 | 0R
Res3 | Resistor | R15, R16, R18 | RESC2012X04M | Res3 | 3 | 10k
Res3 | Resistor | R27, R28 | RESC2012X04M | Res3 | 2 | 2.2k
Res3 | Resistor | R44 | RESC2012X04M | Res3 | 1 | 120R
Res3 | Resistor | R46 | RESC2012X04M | Res3 | 1 | 100K
Res3 | Resistor | R47 | RESC2012X04M | Res3 | 1 | 78.8k
Res3 | Resistor | R48 | RESC2012X04M | Res3 | 1 | 15k
Res3 | Resistor | R49 | RESC2012X04M | Res3 | 1 | 60R
ESP32-S3-WROOM-1-N8R8 | Bluetooth, WiFi 802.11b/g/n, Bluetooth v5.0 Transceiver Module 2.4GHz PCB Trace Surface Mount | U1 | XCVR_ESP32S3WROOM1N8R8 | ESP32-S3-WROOM-1-N8R8 | 1