## BOM-Feb3
Comment | Description | Designator | Footprint | LibRef | Quantity | Value | Status | Source | Note | P/N
Cap | Capacitor | C1, C2, C3, C4, C5, C6, C7, C9, C10, C11, C12, C13, C14, C15, C16, C17, C18, C19, C20, C21, C22, C23, C24, C25 | CAPC2012X04M | Cap | 24 | 100pF, 10pF, 100nF, 22uF, 4.7uF, 470nF, 10uF, 3.3nF, 1uF | ok
Diode | Default Diode | D1, D2, D3, D4 | DIOC2012X04M | Diode | 4 |  |  | Digikey | AIN, 15V, low wattage | 1801-TS4148RBGCT-ND
PJGBLC03C |  | D6, D7, D8 | DIOC2012X04M | SP4021-01FTG | 3 |  |  | DNP | These are ESP tvs diodes. Footprint is wrong. We placed 2012s, but we should have placed a SOD323 or equiv
SS34 | Default Diode | D9 | DIOC2012X04M | Diode | 1 |  |  |  | RTC - skip for now
LED1 | Typical RED GaAs LED | D10 | DIOC2012X04M | LED1 | 1 |  |  | DNP | NO need to pop for now
Inductor | Inductor | L1, L2, L3 | RESC2012X04M | Inductor | 3 | MG2029-601Y |  | Digikey | DNP | Ferrite beads
Header 2 | Header, 2-Pin | P1, P3, P5, P7, P10 | HDR1X2 | Header 2 | 5 |  | ok |  | These are jumper stype connectors
Header 2 | Header, 2-Pin | P2, P4, P6, P8, P11, P12 | WURTH- WR-TBL 2pin 5mmpitch | Header 2 | 6 |  | ok
Header 6 | Header, 6-Pin | P9 | HDR1X6 | Header 6 | 1 |  | ok
CTM480272T53 |  | P13 | CF31201D0R0-05-NH | CTM480272T53 | 1 |  |  | Digikey | Conenctor for Screen
NPN | NPN Bipolar Transistor | Q1, Q2 | SOT95P245X110-3N | NPN | 2 |  |  | Digikey |  | MMBT3904TPMSCT-ND
MOSFET-N | N-Channel MOSFET | Q3 | SOT95P245X110-3N | MOSFET-N | 1 |  |  | Digikey |  | T2N7002AKLMCT-ND
Res1 | Resistor | R1, R2, R3, R4, R5, R6, R7, R8, R9, R10, R11, R12 | RESC2012X04M | Res1 | 12 | 1K | ok
Res3 | Resistor | R13, R14, R15, R16, R17, R18, R19, R20, R21, R22, R23, R24, R25, R26, R27, R28, R29, R30, R31, R32, R33, R34, R35, R36, R37, R38, R39, R40, R41, R42, R43, R44, R45, R46, R47, R48, R49 | RESC2012X04M | Res3 | 37 | 4.7k, 0R, 10k, 2.2k, 120R, 1K, 100K, 78.8k, 15k, 60R | ok
ESP32-S3-WROOM-1-N8R8 | Bluetooth, WiFi 802.11b/g/n, Bluetooth v5.0 Transceiver Module 2.4GHz PCB Trace Surface Mount | U1 | XCVR_ESP32S3WROOM1N8R8 | ESP32-S3-WROOM-1-N8R8 | 1 |  |  | Digikey |  | 1965-ESP32-S3-WROOM-1-N8R8CT-ND
LM358 |  | U2, U3 | SOIC127P600X155-8N | LM358 | 2 |  |  | Digikey |  | 497-1591-1-ND
MAX485 |  | U4 | SOIC127P600X155-8N | MAX485 | 1 |  |  | Digikey |  | MAX485CSA+TCT-ND
ADS101x |  | U5 | VSSOP_10 | ADS101x | 1 |  |  | Digikey |  | 296-ADS1015LIDGSRCT-ND
RX-8025T |  | U6 | SOP127P740X320-14N | RX-8025T | 1 |  |  | Digikey | DNP
ACEIRMC W5500 Module |  | U7 | W5500Module | ACEIRMC W5500 Module | 1 |  | ok
TLV76133 - 3.3V |  | U8 | SOT230P700X180-4N | Generic LDO | 1 |  |  | Digikey |  | 296-TLV76133DCYRCT-ND
TPS82150 |  | U9 | TPS82150SIL | TPS82150 | 1 |  |  | Digikey |  | 296-50509-1-ND